## 使用说明
步骤 | 说明
1 | 不要修改表头；每一行代表一个独立样品/实验条件。
2 | experiment_id 必须唯一；同一次喷涂或同批样品使用相同 batch_id。
3 | 没有测得的数据可暂时留空；模型只训练具备对应目标值的行。
4 | 结构参数若暂时固定，也要填写，后续更换喷枪结构时才能形成跨结构模型。
5 | Demo 数据仅用于测试程序，不能用于科研结论。
6 | 真实数据完成后，在平台“数据导入”页上传本文件即可。

## 字段字典
section | column_name | unit | required | description_cn
meta | experiment_id | - | TRUE | 实验编号
meta | batch_id | - | TRUE | 喷涂/制样批次
structure_inputs | nozzle_throat_mm | mm | TRUE | 喷嘴喉部直径
structure_inputs | nozzle_exit_mm | mm | TRUE | 喷嘴出口直径
structure_inputs | secondary_laval_length_mm | mm | TRUE | 二级拉瓦尔段长度
structure_inputs | anode_spacing_mm | mm | TRUE | 双阳极间距
structure_inputs | powder_injection_angle_deg | deg | TRUE | 送粉注入角
process_inputs | anode1_current_A | A | TRUE | 阳极1电流
process_inputs | anode2_current_A | A | TRUE | 阳极2电流
process_inputs | Ar_flow_slpm | slpm | TRUE | Ar流量
process_inputs | H2_flow_slpm | slpm | TRUE | H2流量
process_inputs | powder_feed_g_min | g/min | TRUE | 送粉速率
process_inputs | spray_distance_mm | mm | TRUE | 喷涂距离
process_inputs | traverse_speed_mm_s | mm/s | TRUE | 喷枪相对移动速度
process_states | arc_voltage_V | V | FALSE | 电弧电压
process_states | jet_temperature_K | K | FALSE | 射流温度
process_states | jet_velocity_m_s | m/s | FALSE | 射流速度
process_states | particle_temperature_C | degC | FALSE | 粒子温度
process_states | particle_velocity_m_s | m/s | FALSE | 粒子速度
defect_network | porosity_pct | % | FALSE | 孔隙率
defect_network | lamellar_gap_pct | % | FALSE | 层间未结合/层片间隙比例
defect_network | unmelted_particle_pct | % | FALSE | 未熔颗粒比例
defect_network | crack_density_mm_mm2 | mm/mm^2 | FALSE | 裂纹密度
defect_network | defect_connectivity_index | 0-1 | FALSE | 缺陷连通度指数
performance_outputs | bond_strength_MPa | MPa | FALSE | 结合强度
performance_outputs | hardness_HV | HV | FALSE | 硬度
performance_outputs | wear_rate_mg_m | mg/m | FALSE | 磨损率
performance_outputs | corrosion_current_uA_cm2 | uA/cm^2 | FALSE | 腐蚀电流密度
performance_outputs | cavitation_mass_loss_mg | mg | FALSE | 空蚀失重
performance_outputs | coupled_damage_rate | a.u. | FALSE | 耦合损伤指标
performance_outputs | deposition_efficiency_pct | % | FALSE | 沉积效率

## Experiments
experiment_id | batch_id | nozzle_throat_mm | nozzle_exit_mm | secondary_laval_length_mm | anode_spacing_mm | powder_injection_angle_deg | anode1_current_A | anode2_current_A | Ar_flow_slpm | H2_flow_slpm | powder_feed_g_min | spray_distance_mm | traverse_speed_mm_s | arc_voltage_V | jet_temperature_K | jet_velocity_m_s | particle_temperature_C | particle_velocity_m_s | porosity_pct | lamellar_gap_pct | unmelted_particle_pct | crack_density_mm_mm2 | defect_connectivity_index | bond_strength_MPa | hardness_HV | wear_rate_mg_m | corrosion_current_uA_cm2 | cavitation_mass_loss_mg | coupled_damage_rate | deposition_efficiency_pct | sample_id | replicate_id